## epoch-bom-rev-a
Circuit Monkey

Epoch – 16-ch Vibe Controller			Rev. A (04/2023)

Part	Value	Package	Description	COST01	COST10	COST100	HAVE	MFR	MPN	LINK
C1	0.1uF	0603-CAP	Capacitor	$0.12	$0.09	$0.05
C2	0.1uF	0603-CAP	Capacitor	$0.12	$0.09	$0.05
C3	22uF/16V	1210-CAP	Capacitor	$0.25	$0.20	$0.10
C4	22uF/16V	1210-CAP	Capacitor	$0.25	$0.20	$0.10
C5	22uF/16V	1210-CAP	Capacitor	$0.25	$0.20	$0.10				1210/47uF/10V have
C6	22uF/16V	1210-CAP	Capacitor	$0.25	$0.20	$0.10
C7	22uF/16V	1210-CAP	Capacitor	$0.25	$0.20	$0.10
C8	22uF/16V	1210-CAP	Capacitor	$0.25	$0.20	$0.10
C9	22uF/16V	1210-CAP	Capacitor	$0.25	$0.20	$0.10
C10	22uF/16V	1210-CAP	Capacitor	$0.25	$0.20	$0.10
R1	330	0603-RES	Resistor	$0.10	$0.05	$0.02
R2	100K	0603-RES	Resistor	$0.10	$0.05	$0.02
R3	1K	0603-RES	Resistor	$0.10	$0.05	$0.02
R4	10K	0603-RES	Resistor	$0.10	$0.05	$0.02
R5	100K	0603-RES	Resistor	$0.10	$0.05	$0.02
R6	10K	0603-RES	Resistor	$0.10	$0.05	$0.02
F_LED	Belfuse 0ZCJxxx	BELFUSE-1206	Fuse, 100mA	$0.22	$0.14	$0.10	Mouser	Belfuse	0ZCJ0010FF2E
F_PWM	Belfuse 0ZCJxxx	BELFUSE-1206	Fuse, 750mA	$0.25	$0.23	$0.19	Mouser	Belfuse	0ZCJ0075FF2C
Q1	P-FET, 20V, 2A	SOT-23	P-FET (PFET)	$0.45	$0.35	$0.25	Mouser	Generic	FDN340P	ZXMP3A13FTA
PWM	16-CH PWM Driver	QFN-32	16-CHANNEL LED DRIVER	$3.50	$3.10	$2.60	Mouser	Texas Instruments	TLC59401RHB	https://www.mouser.com/ProductDetail/Texas-Instruments/TLC59401RHBR
J1		MOLEX-105314-XX08	8-pin, Nanofit, 2-ROW, RA, SMD	$2.00	$1.70	$1.50	Mouser	Molex
J2		MOLEX-105314-XX08	8-pin, Nanofit, 2-ROW, RA, SMD	$2.00	$1.70	$1.50	Mouser	Molex
J3		MOLEX-105314-XX08	8-pin, Nanofit, 2-ROW, RA, SMD	$2.00	$1.70	$1.50	Mouser	Molex
J4		MOLEX-105314-XX08	8-pin, Nanofit, 2-ROW, RA, SMD	$2.00	$1.70	$1.50	Mouser	Molex
LCD-SCKT	Header		Header, 14P, VERT, FEM	$0.30	$0.20	$0.10		Tayda

SDCARD	MOLEX_1040310811	MOLEX_1040310811_USD	MICRO-SD	$2.25	$1.90	$1.60		Molex	1040310811
SW	SPDT	CK_TS01C	Switch,Slide, SPDT, PCB	$5.00	$4.00	$2.00		C&K	TS01C*

HUZ	Huzzah, ESP32	ADAFRUIT_HUZZAH32	AdaFruit Huzzah32	$20.00	$18.00	$16.00	Mouser	AdaFruit	3405
LCD	LCD,320x240,3.2in	LCD-320X240-DIANN-3.2	LCD, 320x240, Touch, 3.2-inch	$16.00	$14.00	$8.00		DIANN

			Parts Cost :	$58.81	$50.80	$37.86

Cables
Conn			Molex Housing, 8P	$0.30	$0.30	$0.25		Molex	105308-1208
Wire			Wire with crimped pin	$0.19	$0.19	$0.16		Molex	105300-1200